## Sheet1
SMBus Command | Register Name | Address | R/W | Data | Notes
0x44 | Temperature Enable | 0x4466 | W | 0x00 | Disabled
0x44 | DA Configuration | 0x4468 | W | 0x10
0x44 | FET Options | 0x441F | W | 0x0038
0x44 | AFE Cell Map | 0x4469 | W | 0x03FF | 10-Cell Series (1-10 enabled)
0x44 | Enabled Protections A | 0x4482 | W | 0x03 | NAK??
0x44 | Enabled Protections B | 0x4483 | W | 0x00 | NAK??
0x44 | Enabled Protections C | 0x4484 | W | 0x10
0x44 | CUV Threshold | 0x4486 | W | 0x0C80 | 3200mV
0x44 | CUV Recovery | 0x4489 | W | 0x0E74 | 3700mV
0x44 | COV Threshold | 0x448B | W | 0x109A | 4250mV
0x44 | COV Delay | 0x448D | W | 0x10 | 16s
0x44 | COV Recovery | 0x448E | W | 0x1004 | 4100mV
0x44 | OCC Threshold | 0x4490 | W | 0x1388 | 5000mA
0x44 | OCC DelayCD | 0x4492 | W | 0x02 | 2s
0x44 | OCD Threshold | 0x4496 | W | 0xC568 | 15A (Negative)
0x44 | OCD Delay | 0x4498 | W | 0x02 | 2s
0x44 | AOLD Threshold | 0x446E | W | 0x66 | 640ms, 28mV
0x44 | AOLD Latch Limit | 0x449C | W | 0x08 | 8 counts
0x44 | AOLD Counter Decrment Delay | 0x449D | W | 0x0A | 10s
0x44 | AFE SOV Threshold | 0x4474 | W | 0x10CC | 4300mV
0x44 | AFE SUV Threshold | 0x4476 | W | 0x0B54 | 2900mV
0x44 | Termination Current | 0x4578 | W | 0x01F4 | 500mA
0x44 | Cell Balance Threshold | 0x4597 | W | 0x0E74 | 3700mV
0x44 | FET Off Time | 0x4446 | W | 0x01 | 1s
0x44 | Delay | 0x4447 | W | 0x02 | 2s
0x44 | Manufacturer Status Init | 0x4288 | W | 0x0210 | FET_EN, LED_EN
0x44 | LED Configuration | 0x4449 | W | 0x04 | LED during Charging
0x44 | Design Capacity | 0x4556 | W | 0x1388 | 5Ah
0x44 | Design Voltage | 0x455A | W | 0x1068 | 4200mV
0x44 | Switch [FET_EN] | 0x0027 | W
0x44 | Switch [LED_EN] | 0x002D | W
0x03 | Battery Mode |  | R | 0x6001
0x08 | Temperature |  | R | 0x117A
0x09 | Voltage |  | R | 0x2F82
0x16 | Battery Status |  | R | 0x48C7
0x4D | ExtAveCellVoltage |  | R | 0x00
R
0x50 | Safety Alert |  | R | 0x00000200 | OTD
0x51 | Safety Status |  | R | 0x00000000
0x52 | PF Alert |  | R | 0x0000
0x53 | PF Status |  | R | 0x00000000
0x54 | Operation Status |  | R | 0x00000507 | PRES, DSG, CHG, SEC0, SDV
0x55 | Charging Status |  | R | 0x1210 | IN, UT, OT
0x56 | Gauging Status |  | R | 0x0040 | DSG
0x57 | Manufacturing Status |  | R | 0x0210 | FET_EN, LED_EN | LED Display is flickering? (quickly)
0x58 | AFE Status |  | R | 0x0000
0x59 | AFE Config |  | R | 0x0A1266C9042C0300000000
0x5A | AFE VCx |  | R | 0x0000
|  |  | R | 0x0000
|  |  | R | 0x2C03
|  |  | R | 0xC904
|  |  | R | 0x1266
|  |  | R | 0x320A
|  |  | R | 0x0D00
|  |  | R | 0x10CC
|  |  | R | 0x0B54
|  |  | R | 0xD606
|  |  | R | 0x0B0A
|  |  | R | 0x00B8
|  |  | R | 0x050A
|  |  | R | 0x3200
|  |  | R | 0x0003
0x5B | AFE Data | 0x0071 | R | 0x7100
|  |  | R | 0x0FC7
|  |  | R | 0x104A
|  |  | R | 0x7010
|  |  | R | 0x0000
|  |  | R | 0x0000
...
....
....